## Sheet1
basic information and formulas for use of the app ouitoo trackplotter
test case UNION PLAZA
wiki ----> | https://github.com/Frederic-jyrg/ouitoo/wiki#:~:text=9%2D20%2D2019-,UNION%20PLAZA%3A,-name%20of%20the
UNION PLAZA:
name of the file: "union-plaza-ocad-4000-04-09-2021.png"
We find the following information:
Reference point (the center tooth of the dam, south end): latitude=40.81147001400959°, longitude=-96.68791604213915°
Scale: 1/4000 (version 1/4000 because the format is a tabloid format 11" x 17" -information on the map-)
Date: 04-09-2021
point 1 | https://maps.app.goo.gl/orPfK8FduzNU1MMz6
40.81147001400959, -96.68791604213915
point 2 | https://maps.app.goo.gl/5kGhTRHsTmQ7oncNA
40.81908575866586, -96.69120127972548
Plugging points - point 1 and point 2 |  |  | Measure distance
Total distance: 2,922.33 ft (890.73 m)
| point 1 | point 2 |  |  |  |  | Scale | rotation_angle (clokwise) | North Direction
latitude [DEC] | 40.8115 | 40.8191 | Distance in [m] |  |  |  | 1:_________ | (in degrees, DEC)
longitude [DEC] | -96.6879 | -96.6912 | 890.73 |  |  |  | 4000 | 4 | P
Example of initialization
| point 1 | point 2
latitude [DMS] | 40°48'41.3"N | 40°49'08.7"N |  | --1 | Distance @ zoom 100%
longitude [DMS] | 96°41'16.5"W | 96°41'28.3"W |  |  | [m] | 0.22268
[5 empty] | [mm] | 222.6825
Example of track (from start to post #1) |  |  |  | --2 | Vertical and horizontal resolutions
| latitude (DEC) | longitude (DEC) |  |  | D^2=(LAT1-LAT2)^2+(COEF*LAT1-COEF*LAT2)^2
| 40.8105 | -96.6891 |  |  | D^2-(LAT1-LAT2)^2=COEF^2*(LAT1-LAT2)^2
| 40.8105 | -96.6891 |  |  | (D^2-(LAT1-LAT2)^2)/(LAT1-LAT2)^2=COEF^2
| 40.8106 | -96.6892 |  |  | COEF=SQRT((D^2-(LAT1-LAT2)^2)/(LAT1-LAT2)^2)
| 40.8107 | -96.6892 |  |  | or
| 40.8108 | -96.6892 |  |  | COEF=SQRT((D^2-(LAT1-LAT2)^2))/(LAT1-LAT2)
| 40.8109 | -96.6891
| 40.8109 | -96.6891 |  |  | LAT1 | 40.8115
| 40.811 | -96.6891 |  |  | LAT2 | 40.8191
| 40.811 | -96.689 |  |  | LONG1 | -96.6879
| 40.811 | -96.6889 |  |  | LONG2 | -96.6912
| 40.811 | -96.6889 |  |  | COEF | -29239.7539
| 40.8111 | -96.6888
| 40.8111 | -96.6887
| 40.8111 | -96.6887
| 40.8112 | -96.6887
| 40.8113 | -96.6886
| 40.8114 | -96.6886
| 40.8114 | -96.6886
| 40.8115 | -96.6886
| 40.8116 | -96.6887
| 40.8116 | -96.6887
| 40.8117 | -96.6888
| 40.8117 | -96.6888
| 40.8118 | -96.6887
| 40.8119 | -96.6887
| 40.8119 | -96.6887
| 40.812 | -96.6887
| 40.812 | -96.6886
| 40.812 | -96.6886
| 40.812 | -96.6885
| 40.812 | -96.6884
| 40.812 | -96.6883
| 40.812 | -96.6882
| 40.812 | -96.6881
| 40.812 | -96.6881
| 40.812 | -96.688
Example of display (360x800 pixels) |  | ref
density | 96
height | 800
width | 360
inches
height | 8.3333
width | 3.75
mm
height | 211.6667
width | 95.25