## Sheet1
basic information and formulas for use of the app ouitoo trackplotter
test case UNION PLAZA | [10 empty] | Map size | X [in] | Y [in]
[11 empty] | 11 x 17 | 0 | 0
wiki ----> | https://github.com/Frederic-jyrg/ouitoo/wiki#:~:text=9%2D20%2D2019-,UNION%20PLAZA%3A,-name%20of%20the | [10 empty] | 11 | 0 | Magnetic North Orientation (original value) | Polaris North Orientation (original value)
[12 empty] | 11 | -17
UNION PLAZA: | [11 empty] | 0 | -17
name of the file: "union-plaza-ocad-4000-04-09-2021.png" | [11 empty] | 0 | 0
We find the following information: | [8 empty] | Rotated map
Reference point (the center tooth of the dam, south end): latitude=40.81147001400959°, longitude=-96.68791604213915° | [8 empty] | rotation angle | -4 |  | X [in] | Y [in]
Scale: 1/4000 (version 1/4000 because the format is a tabloid format 11" x 17" -information on the map-) | [8 empty] | 0.99756 | -0.069756 |  | 0 | 0
Date: 04-09-2021 | [8 empty] | 0.99756 | -0.069756 |  | 10.9732 | -0.76732
[9 empty] | 0.99756 | -0.069756 |  | 9.7873 | -17.7259
point 1 | https://maps.app.goo.gl/orPfK8FduzNU1MMz6 | [7 empty] | 0.99756 | -0.069756 |  | -1.1859 | -16.9586
40.81147001400959, -96.68791604213915 | [8 empty] | 0.99756 | -0.069756 |  | 0 | 0
point 2 | https://maps.app.goo.gl/5kGhTRHsTmQ7oncNA
40.81908575866586, -96.69120127972548 | [11 empty] | 12.1591 | -17.7259
Plugging points - point 1 and point 2 |  |  | Measure distance
Total distance: 2,922.33 ft (890.73 m)
| point 1 | point 2 |  |  |  |  | Scale | rotation_angle (clokwise) | North Direction
latitude [DEC] | 40.8115 | 40.8191 | Distance in [m] |  |  |  | 1:_________ | (in degrees, DEC)
longitude [DEC] | -96.6879 | -96.6912 | 890.73 |  |  |  | 4000 | 4 | P
Example of initialization
| point 1 | point 2
latitude [DMS] | 40°48'41.3"N | 40°49'08.7"N |  | --1 | Distance @ zoom 100%
longitude [DMS] | 96°41'16.5"W | 96°41'28.3"W |  |  | [m] | 0.22268
[5 empty] | [mm] | 222.6825
Example of track (from start to post #1) |  |  |  | --2 | Vertical and horizontal resolutions
| latitude (DEC) | longitude (DEC) |  |  | D^2=RES_LAT^2*(LAT1-LAT2)^2+RES_LONG^2*(LONG1-LONG2)^2
| 40.8105 | -96.6891
| 40.8105 | -96.6891 |  |  | LAT1 | 40.8115
| 40.8106 | -96.6892 |  |  | LAT2 | 40.8191
| 40.8107 | -96.6892 |  |  | LONG1 | -96.6879
| 40.8108 | -96.6892 |  |  | LONG2 | -96.6912
| 40.8109 | -96.6891
| 40.8109 | -96.6891 |  |  | LONG1-LONG2 | 0.0032852
| 40.811 | -96.6891 |  |  | LAT1-LAT2 | -0.0076157
| 40.811 | -96.689
| 40.811 | -96.6889 |  |  | COEF=RES_LAT/RES_LONG
| 40.811 | -96.6889
| 40.8111 | -96.6888 |  |  | iter 0
| 40.8111 | -96.6887 |  |  | 'D^2
| 40.8111 | -96.6887
| 40.8112 | -96.6887 |  |  | RES_LAT
| 40.8113 | -96.6886
| 40.8114 | -96.6886 |  |  | RES_LONG
| 40.8114 | -96.6886
| 40.8115 | -96.6886 |  |  | RES_LAT^2*(LAT1-LAT2)^2+RES_LONG^2*(LONG1-LONG2)^2
| 40.8116 | -96.6887
| 40.8116 | -96.6887 |  |  | COEF
| 40.8117 | -96.6888
| 40.8117 | -96.6888
| 40.8118 | -96.6887
| 40.8119 | -96.6887
| 40.8119 | -96.6887
| 40.812 | -96.6887
| 40.812 | -96.6886
| 40.812 | -96.6886
| 40.812 | -96.6885
| 40.812 | -96.6884
| 40.812 | -96.6883
| 40.812 | -96.6882
| 40.812 | -96.6881
| 40.812 | -96.6881
| 40.812 | -96.688
Example of display (360x800 pixels) |  | ref
density | 96
height | 800
width | 360 | [9 empty] | move | 0 | 0
inches | [10 empty] | Device size | X [in] | Y [in]
height | 8.3333 | [9 empty] | 8.333 x 3.75 | 0 | 0
width | 3.75 | [10 empty] | 3.75 | 0
[12 empty] | 3.75 | -8.333
mm | [11 empty] | 0 | -8.333
height | 211.6667 | [10 empty] | 0 | 0
width | 95.25